## Terms
Terms |  |  | Description
VCU | : | Vehicle Control Unit
MCU | : | Motor Controller Unit
EPS | : | Electric Power Steering
EPB | : | Electrical Park Brake
PEPS | : | Passive Entry Passive Start
ICU | : | Instrument Cluster Unit
BCM | : | Body Control Module
ABS | : | Anti-Lock Braking System
ESP | : | Electronic Stability Program
PDC | : | Parking Distance Control
SRS | : | Supplemental Restraint System
AVM | : | Around View Monitor
LDWS | : | Line Departure Warning system
HUD | : | Head Up Display
PM25 | : | Particulate matter 2.5
AC | : | Air conditioner
DVD | : | Digital Video Disk
TPMS | : | Tire Pressure Monitor System
IMMO | : | Immobilizer |  | Note:VCU,ICU are terminals in CAN bus.
SAS | : | Steering Angle Sensor |  | 《CAN Hardware Design Specification》
DRC | : | Dynamic Rear Camera |  | The CAN bus’s terminal must terminate by the appropriate terminal resistance to prevent signal reflection
T-BOX | : | Telematics Box |  | The terminal resistor’s range of this network is 100 Ω~130 Ω (recommended value is 120 Ω)
OBC | : | On Board Charger
CCM | : | compressor control module
PTC | : | Positive Temperature Coefficient
OBC | : | On Board Charger
RDM | : | Rear Door Module
DVR | : | Driver View Record
AVAS | : | Acoustic Vehicle Alerting System
CDU | : | High-Frequency Conversion&HV-DC Distribution Unit

## $101 VCU1
ID | Transmitter ECU | Period (ms) | Type | Length | Description
$101 | VCU | 20 | P | 64 bits | VCU1
SignalName | Convention | LSB | Length | Event Trans. | Conversion | Invalid | Default/Init | Nodelist | [18 empty] | Comment
[8 empty] | VCU | DCM | MCU | BMS | OBC/DCDC | ABS/ESP | EPS | EPB | SRS | AC | CCM | BCM | DVD | AVM | ICU | PEPS | PDC | AVAS | T-Box
VCU_TorqueReq | ( 0, 8 ) | 0 | 8 |  | DataType:Num Range high:99.6 Range low:0 Conversion:(D) * 0.392 Unit:% | 0xFF | 0 | T | R | R | R | [14 empty] | R | 扭矩请求 | bar: EPB
VCU_MotorSpdReq | ( 16, 16 ) | 16 | 16 |  | DataType:Num Range high:16382 Range low:0 Conversion:(D) * 0.25 Unit:rpm | 0xFFFF | 0 | T |  | R | [16 empty] | 转速请求（Reserved for future） 预留 | bar: EPB
ChangeGearAlarm | (31,1) | 31 | 1 |  | 0:normal 1:alarm |  | 0 | T | [18 empty] | 预留 | bar: ICU
VCU Authentication Status | (29,2) | 29 | 2 |  | 00:Default 01:Success 10:Fail 11:Reserved |  | 0 | T | [14 empty] | R
Reserved | (24,5) | 24 | 5 |  |  |  | 0 | T
VehicleSate | ( 32, 1 ) | 32 | 1 |  | 0:Not Ready 1:Ready |  | 0 | T | [14 empty] | R |  |  | R | 整车状态 | bar: EPS to EPB; BCM; ICU
Brake_Pedal_Sts | (33, 2) | 33 | 2 |  | 00:not pressed 01:pressed 10:reserved 11:error |  | 0 | T |  | R |  |  | R | [9 empty] | R |  |  | R | 制动踏板状态 | bar: EPB; BCM; AVM
BMS_Main_Relay_Cmd | ( 35, 1) | 35 | 1 |  | 0:not work 1:work |  | 0 | T |  |  | R | [14 empty] | R | 高压上电指令
GearLeverPos_Sts | ( 36, 3 ) | 36 | 3 |  | 0x00 Default 0x01 R 0x02 N 0x03 D 0x04 P 0x05 Reserved 0x06 Reserved 0x07 Reserved |  | 0 | T | R | R | R | [11 empty] | R | R | R | R | 档位状态（gear selector position） | bar: EPB; BCM to DVD; ICU
GearLeverPos_Sts_F | ( 39, 1 ) | 39 | 1 |  | 0:No Error 1:Error |  | 0 | T | R | R | R | [11 empty] | R | R |  | R | 档位状态有效位（Indicates whether the GearLeverPos signal_Sts is invalid） | bar: EPB; BCM; ICU
AC_Control_Cmd | ( 40, 1 ) | 40 | 1 |  | 0:No Active 1:Active |  | 0 | T | [18 empty] | AC控制命令 0x00 AC可开启（默认状态）； 0x01 VCU命令AC关闭； | bar: EPS to ICU
VCU_WorkMode | ( 41, 1 ) | 41 | 1 |  | 0:Torque mode 1:Speed mode |  | 0 | T |  | R | [16 empty] | 工作模式
VCU_MotorMode | ( 42, 2 ) | 42 | 2 |  | 0:Standby mode 1:Power drive mode 2:generate electricity mode 3:Reserved |  | 0 | T |  | R | [15 empty] | R | 电机模式 | bar: ICU
VCU_Warning_Level | ( 44, 2 ) | 44 | 2 |  | 0: normal 1:1level warning (Low) 2:2level warning 3:3level warning (High) |  | 0 | T |  | R | R | [14 empty] | R | 整车故障等级：1为最低，3为最高 | bar: EPB; ICU
KeyPosition | ( 46, 2 ) | 46 | 2 | No | 00:Off 01:ACC 10:ON 11:Crank+On |  | 0 | T |  | R | R | R | R | [12 empty] | R | 钥匙档位 | bar: EPS to EPB; AC to BCM; ICU
BMS_Aux_Relay_Cmd | ( 52 ,1) | 52 | 1 |  | 0:not work 1:work |  | 0 | T |  |  | R | [14 empty] | R | BMS 辅助继电器命令（Request BMS aux relay work or not work）
Power Rduce Req | ( 53 ,3) | 53 | 3 |  | 0:Not Request 1:1LevelPowerRduceReq Other Reserved |  | 0 | T | [17 empty] | R | 节能请求命令（when BMS soc be left 20%, 1Level PowerRduceReq will be send by VCU to stop AC work）.预留 | bar: AC
RollingCounter | ( 48, 4) | 48 | 4 |  | DataType:Num Range high:15 Range low:0 Conversion:(D) Unit: |  | 0 | T |  | R | R |  | R | bar: EPB
CheckSum | ( 56, 8) | 56 | 8 |  | checksum=(byte0+byte1+byte2+byte3+byte4+byte5+byte6) XOR 0xFF |  | 0 | T | R | R | R |  | R | bar: EPB

## $105 MCU1
ID | Transmitter ECU | Period (ms) | Type | Length | Description
$105 | MCU | 10 | P | 64 bits | MCU1
SignalName | Convention | LSB | Length | Event Trans. | Conversion | Invalid | Default/Init | Nodelist | [14 empty] | Comment
[8 empty] | VCU | MCU | BMS | OBC/DCDC | ABS/ESP | EPS | EPB | SRS | AC | CCM | BCM | DVD | ICU | PEPS | T-Box
MCU_ActMotorSpd | (8, 16 ) | 8 | 16 |  | DataType:Num Range high:16383.5 Range low:0 Conversion:(D) * 0.25 Unit:rpm | 0xFFFF | 0 | R | T |  |  | R | [9 empty] | R | 电机转速 | bar: ICU
MCU_ActMotorTq | ( 16, 8 ) | 16 | 8 |  | DataType:Num Range high:99.6 Range low:0 Conversion:(D) * 0.392 Unit:% | 0xFF | 0 | R | T |  |  | R | [9 empty] | R | 电机扭矩：电机扭矩 MCU_ActMotorTq*260=N*M | bar: EPB
MCU_MaxMotorTq | ( 24, 8 ) | 24 | 8 |  | DataType:Num Range high:99.6 Range low:0 Conversion:(D) * 0.392 Unit:% | 0xFF | 0 | R | T | [13 empty] | 电机最大扭矩 260
MCU_MaxMotorBrakeTq | ( 32, 8) | 32 | 8 |  | DataType:Num Range high:99.6 Range low:0 Conversion:(D) * 0.392 Unit:% | 0xFF | 0 | R | T | [13 empty] | 电机最大制动扭矩
MCU_MotorRatoteDirection | ( 46, 2 ) | 46 | 2 |  | 0:Standby 1:positive (forward) 2:negative(Rear) 3:Error |  | 0 | R | T |  |  | R | [10 empty] | 电机转向
reserved | ( 40, 3 ) | 40 | 3 |  |  |  | 0 |  | T
MCU_MotorMainState | ( 43, 3 ) | 43 | 3 |  | 0:Standby 1:Precharge（等待预充完成） 2:PowerReady 3:Run 4:PowerOff other reserved |  | 0 | R | T | [12 empty] | R | 电机主要状态 | bar: EPB
MCU_MotorState | ( 52, 2 ) | 52 | 2 |  | 0:Standby State 1:power drive State 2:generate electricity State 3:Reserved |  | 0 | R | T | [12 empty] | R | 电机状态 | bar: EPB
MCU_MotorWorkMode | ( 54, 2) | 54 | 2 |  | 0:Standby 1:Torque mode 2:Rotate speed mode 3:Reserved |  | 0 | R | T | [13 empty] | 电机工作模式
RollingCounter | ( 48, 4) | 48 | 4 |  | DataType:Num Range high:15 Range low:0 Conversion:(D) Unit: |  | 0 | R | T |  |  | R | bar: EPB
CheckSum | ( 56, 8) | 56 | 8 |  | checksum=(byte0+byte1+byte2+byte3+byte4+byte5+byte6) XOR 0xFF |  | 0 | R | T |  |  | R | bar: EPB

## $106 MCU2
ID | Transmitter ECU | Period (ms) | Type | Length | Description
$106 | MCU | 50 | P | 64 bits | MCU2
SignalName | Convention | LSB | Length | Event Trans. | Conversion | Invalid | Default/Init | Nodelist | [18 empty] | Comment
[8 empty] | VCU | MCU | BMS | OBC/DCDC | ABS | ESP | EPS | EPB | SRS | AC | CCM | BCM | DVD | ICU | HUD | TPMS | AVM&LDWS | PEPS | T-Box
MCU_Motor_Temp | ( 0, 8 ) | 0 | 8 |  | DataType:Num Range high:210 Range low:-40 Conversion:(D) Offet:-40 Unit:℃ | 0xFF | 0 | R | T | [16 empty] | R | 电机温度：偏移量改为-40 | bar: ICU to HUD
MCU_hardwareTemp | ( 8, 8 ) | 8 | 8 |  | DataType:Num Range high:210 Range low:-40 Conversion:(D) Offet:-40 Unit:℃ | 0xFF | 0 | R | T | [16 empty] | R | MCU温度：偏移量改为-40
MCU_DC_MainWireOverCurrFault | (16, 1 ) | 16 | 1 |  | 0:normal 1:unusual |  | 0 | R | T | [16 empty] | R | 母线超电流报警
MCU_MotorPhaseCurrFault | ( 17, 1 ) | 17 | 1 |  | 0:normal 1:unusual |  | 0 | R | T | [16 empty] | R | 相电流报警
MCU_OverHotFault | ( 18, 1 ) | 18 | 1 |  | 0:normal 1:unusual |  | 0 | R | T | [16 empty] | R | MCU温度报警
MCU_RotateTransformerFault | ( 19, 1 ) | 19 | 1 |  | 0:normal 1:unusual |  | 0 | R | T | [16 empty] | R | 电机转向错误报警
MCU_PhaseCurrSensorState | ( 20, 1 ) | 20 | 1 |  | 0:No Error 1:Error |  | 0 | R | T | [17 empty] | 相电流传感器状态
MCU_MotorOverSpdFault | ( 21, 1 ) | 21 | 1 |  | 0:normal 1:unusual |  | 0 | R | T | [16 empty] | R | 电机超转速报警
Drv_MotorOverHotFault | ( 22, 1 ) | 22 | 1 |  | 0:No Error 1:Error |  | 0 | R | T | [16 empty] | R | 电机温度报警
MCU_DC_MainWireOverVoltFault | ( 23, 1 ) | 23 | 1 |  | 0:normal 1:unusual |  | 0 | R | T | [16 empty] | R | 母线超电压报警
Drv_MotorOverCoolFault | ( 25, 1 ) | 25 | 1 |  | 0:normal 1:unusual |  | 0 | R | T | [16 empty] | R | 电机控制器温度过低报警-40℃
MCU_MotorSystemState | ( 26, 1 ) | 26 | 1 |  | 0:No Error 1:Error |  | 0 | R | T | [16 empty] | R | 电机系统故障 | bar: ICU
MCU_TempSensorState | ( 27, 1 ) | 27 | 1 |  | 0:No Error 1:Error |  | 0 | R | T | [17 empty] | MCU温度传感器状态
MCU_MotorTempSensorState | ( 28, 1 ) | 28 | 1 |  | 0:No Error 1:Error |  | 0 | R | T | [17 empty] | 电机温度传感器状态
MCU_DC_VoltSensorState | ( 29, 1 ) | 29 | 1 |  | 0:No Error 1:Error |  | 0 | R | T | [17 empty] | 电机电压传感器状态
MCU_DC_LowVoltWarning | ( 30, 1 ) | 30 | 1 |  | 0:normal 1:unusual |  | 0 | R | T | [16 empty] | R | 电机电压低报警
MCU_12V_LowVoltWarning | ( 31, 1 ) | 31 | 1 |  | 0:normal 1:unusual |  | 0 | R | T | [16 empty] | R | 12V电压低报警
MCU_Warning_Level | ( 52, 2 ) | 52 | 2 |  | 0:NO error 1:Level-1 error(Low) 2:Level-2 error 3:Level-3 error(High) |  | 0 | R | T | [16 empty] | R | MCU报警等级：1低，3高
MCU_MotorOpenPhaseFault | ( 54, 1 ) | 54 | 1 |  | 0：No Error 1：Error |  | 0 | R | T | [16 empty] | R | 电机缺相故障
MCU_MotorStallFault | ( 55, 1 ) | 55 | 1 |  | 0：No Error 1：Error |  | 0 | R | T | [16 empty] | R | 电机堵转故障
Reserved | ( 40, 17 ) | 40 | 17 |  | Reserved |  | 0 |  | T
RollingCounter | ( 48, 4) | 48 | 4 |  | DataType:Num Range high:15 Range low:0 Conversion:(D) Unit: |  | 0 | R | T
CheckSum | ( 56, 8) | 56 | 8 |  | checksum=(byte0+byte1+byte2+byte3+byte4+byte5+byte6) XOR 0xFF |  | 0 | R | T

## $107 MCU3
ID | Transmitter ECU | Period (ms) | Type | Length | Description
$107 | MCU | 50 | P | 64 bits | MCU3
SignalName | Convention | LSB | Length | Event Trans. | Conversion | Invalid | Default/Init | Nodelist | [17 empty] | Comment
[8 empty] | VCU | MCU | BMS | OBC/DCDC | ABS | ESP | EPS | EPB | SRS | AC | CCM | BCM | DVD | ICU | TPMS | AVM&LDWS | PEPS | T-Box
MCU_DC_MainWireVolt | ( 8, 16 ) | 8 | 16 |  | DataType:Num Range high:655.34 Range low:0 Conversion:(D) * 0.01 Unit:V | 0xFFFF | 0 | R | T | R | [14 empty] | R | 母线电压
MCU_DC_MainWireCurr | ( 24, 16 ) | 24 | 16 |  | DataType:Num Range high:655.34 Range low:0 Conversion:(D) * 0.01 Unit:A | 0xFFFF | 0 |  | T | [15 empty] | R | 母线电流
MCU_MotorPhaseCurr | ( 40, 16 ) | 40 | 16 |  | DataType:Num Range high:655.34 Range low:0 Conversion:(D) * 0.01 Unit:A | 0xFFFF | 0 | R | T | R | [14 empty] | R | 相电流
MCU_MotorPower | ( 56, 16 ) | 56 | 16 |  | DataType:Num Range high:65534 Range low:0 Conversion:(D) * 1 Unit:W |  | 0 |  | T | [16 empty] | TBD
reserved | ( 56, 16 ) | 56 | 16

## $1A0 BMS1
ID | Transmitter ECU | Period (ms) | Type | Length | Description
$1A0 | BMS | 20 | P | 64 bits | BMS1
SignalName | Convention | LSB | Length | Event Trans. | Conversion | Invalid | Default/Init | Nodelist | [18 empty] | Comment
[8 empty] | VCU | DCM | MCU | BMS | OBC/DCDC | ABS/ESP | EPS | EPB | SRS | AC | CCM | BCM | DVD | ICU | HUD | TPMS | AVM&LDWS | PEPS | T-Box
BMS_Warning_Level | ( 0, 2 ) | 0 | 2 |  | 0:NO error 1:Level-1 error(Low) 2:Level-2 error 3:Level-3 error(High) |  | 0 | R |  |  | T | [14 empty] | R | VCU will not ask for MCU reduce power at 1 level BMS warning , VCU will ask for MCU reduce 50% power at 2 level BMS warning , VCU will ask for MCU shutdown power at 3 level BMS warning ,warning lamp will flash on ICU | bar: AC; ICU
Batt_charge_Sts | ( 2, 2 ) | 2 | 2 |  | 0:Not Charge 1:Charging 2:Charger finish 3:Standby |  | 0 | R |  |  | T | [14 empty] | R | 充电状态 | bar: AC; ICU
Negative_Relay_FB | ( 4, 1 ) | 4 | 1 |  | 0:Open 1:Close |  | 0 | R |  |  | T | [14 empty] | R | 主负继电器状态反馈
Positive_Relay_FB | ( 5, 1 ) | 5 | 1 |  | 0:Open 1:Close |  | 0 | R |  |  | T | [14 empty] | R | 主正继电器状态反馈 | bar: AC
HighVoltLoopLockSts | ( 6, 1 ) | 6 | 1 |  | 0:not lock 1:lock |  | 0 | R |  |  | T | [14 empty] | R | 高压互锁状态:检测高压面板，维修开关，高压充电器或者整车系统中的启停高压部件是否连接完好
Batt_Charge_Sts_F | ( 7, 1 ) | 7 | 1 |  | 0:not error 1:error |  | 0 |  |  |  | T | [14 empty] | R
Batt_SOC_Value | ( 8, 8 ) | 8 | 8 |  | DataType:Num Range high:100% Range low:0 Conversion:(D) * 0.5 Unit:% | 0xFF | 0 | R |  |  | T |  | R | [12 empty] | R | 电池电量 | bar: AC; ICU to HUD
Batt_SOH_Value | (16, 8 ) | 16 | 8 |  | DataType:Num Range high:100% Range low:0 Conversion:(D) * 0.5 Unit:% | 0xFF | 0 | R |  |  | T | [14 empty] | R | 电池健康状态 | bar: DVD to ICU
BMS_Cmd_AC_DC | ( 24, 2 ) | 24 | 2 |  | 0:stop 1:normal start 2:heating start 3:reserved |  | 0 | R |  |  | T | R | [13 empty] | R | 充电命令
Pre_charge_Relay_FB | ( 26, 1 ) | 26 | 1 |  | 0:Open 1:Close |  | 0 | R |  |  | T | [14 empty] | R | 预充继电器反馈状态
Fast_charge_Relay_FB | ( 27, 1 ) | 27 | 1 |  | 0:Open 1:Close |  | 0 | R |  |  | T | [14 empty] | R | 快充继电器反馈状态（reserved）
Pre_charge_Finish_Sts | ( 28, 1 ) | 28 | 1 |  | 0:not finish 1:finish |  | 0 | R |  | R | T | [14 empty] | R | 预充完成反馈状态 | bar: ICU
Pre_charge_Finish_Sts_F | ( 29, 1 ) | 29 | 1 |  | 0:not error 1:error |  | 0 | R |  | R | T | [14 empty] | R | 预充有效位 | bar: ICU
BMS_Req_Mode | ( 30, 2 ) | 30 | 2 |  | 0:Standby Mode 1:Power On Mode 2:Power Off Mode 3:Reserved |  | 0 | R |  |  | T | [14 empty] | R | BMS请求模式（ 1.Power On Mode：指的是BMS在12V给定的条件下，电池组可以上强电(比如允许车载充电机给电池组充电，电池包可以输出高压给电机控制器等电控模块)； 2.Power Off Mode：指的是没有高压输入输出(比如无车载充电机给电池组充电或电池包没有高压输出)； 3.Standby Mode：分为两种情况：(1).慢充模式：此情况指的是PTC加热完成到充电开始转换的空闲时间，(2).行车模式：此情况指的是BMS判断预充完成到请求VCU允许上高压这段时间.）
BMS_Allow_Max_Discharge | ( 40, 14 ) | 40 | 14 |  | DataType:Num Range high:800A Range low:-500 Conversion:(D) * 0.1 Offset:-500 Unit:A | 0x1FFF | 0x1388 | R |  |  | T | [14 empty] | R | 允许最大放电电流
ChargeRelayAdhereDetectionSts | ( 38, 1 ) | 38 | 1 |  | 0:not adhere 1:adhere |  | 0 |  |  |  | T | [15 empty] | 慢充继电器粘连检测
RelayAdhereDetectionSts | ( 39, 1 ) | 39 | 1 |  | 0:not adhere 1:adhere |  | 0 | R |  |  | T | [15 empty] | 负继电器粘连检测
HighVoltLoopLockSts_F | ( 55, 1 ) | 55 | 1 |  | 0:not error 1:error |  | 0 |  |  |  | T | [14 empty] | R | bar: ICU
Insulation_Resistance _Low_F | ( 54, 1 ) | 54 | 1 |  | 0:not error 1:error |  | 0 |  |  |  | T | [14 empty] | R | bar: ICU
Batt_Pack_Matching_Alarm | ( 53, 1 ) | 53 | 1 |  | 0：matching 1：not matching | [5 empty] | T | [14 empty] | R | 动力蓄电池包不匹配报警
Batt_Pack_Coincidence_Alarm | ( 52, 1 ) | 52 | 1 |  | 0：ok 1：not ok |  | 0 |  |  |  | T | [14 empty] | R | 动力蓄电池一致性差报警
RollingCounter | ( 48, 4 ) | 48 | 4 |  | DataType:Num Range high:15 Range low:0 Conversion:(D) Unit: |  | 0 | R |  |  | T | [14 empty] | R
CheckSum | ( 56, 8 ) | 56 | 8 |  | DataType:Num Range high:0xFF Range low:0 Conversion: Unit: |  |  | R |  |  | T | [14 empty] | R | checksum=(byte0+byte1+byte2+byte3+byte4+byte5+byte6) XOR 0xFF

## $431 ICU
ID | Transmitter ECU | Period (ms) | Type | Length | Description
$431 | ICU | 20 | P | 64 bits | ICU
SignalName | Convention | LSB | Length | Event Trans. | Conversion | Invalid | Default/ Init | Nodelist | [24 empty] | Comment
[8 empty] | VCU | MCU | BMS | ABS | ESP | SAS | EPS | EPB | SRS | PEPS | AVM&LDWS | DRC | DVD | TPMS | BCM | ICU | HUD | RDM | T-BOX | PDC | AC | SPC | PM2.5-O | PM2.5-I | DWS
ParkBrake | ( 0, 1 ) | 0 | 1 | NO | 1:Parked 0:NotParked |  | 0 | [12 empty] | R |  | R | T |  |  | R | R | [5 empty] | HandBrake | bar: Nodelist VCU to Nodelist MCU
Vacuum | ( 1, 1 ) | 1 | 1 | NO | 0:On 1:Off |  | 0 | [15 empty] | T | [9 empty] | 0:Warning 1:No Warning
AirFilter | ( 2, 1 ) | 2 | 1 | NO | 0:OK 1:Failure |  | 0 | [15 empty] | T
BrakeFluildLevel | ( 3, 1 ) | 3 | 1 | NO | 0:Normal 1:LowLevel |  | 0 | [15 empty] | T |  |  | R | bar: Nodelist ABS to Nodelist ESP
ICU_Fault | ( 4, 1 ) | 4 | 1 | NO | 0：no fault 1：fault |  | 0 | [15 empty] | T |  |  | R
RollingCounterICU | ( 5, 1 ) | 5 | 1 | NO | DataType:Num Range high:1 Range low:0 Conversion:(D) Unit: |  | 0 | [15 empty] | T | [9 empty] | 0-1-0-1…….
AirbagAlarmLampStatus | ( 6, 2 ) | 6 | 2 | NO | 00: No failure 01: Failure 02:NotUsed 03:Invalid | 0x3 | 0 | [15 empty] | T | bar: Nodelist SRS
FuelVolume | ( 8, 8 ) | 8 | 8 | NO | DataType:Num Rang high:100 Rang low:0 Convertion:(D) Unit::% |  | 0 | [15 empty] | T |  |  | R
TotalOdometer_km | ( 36, 20 ) | 36 | 20 | NO | DataType:Num Rang high:999999 Rang low:0 Convertion:(D) Unit::km | 0xFFFFF | [15 empty] | R | T |  |  | R | [6 empty] | Display_TotalOdometer_km
ReverseGearSwitch | ( 35, 1 ) | 35 | 1 | NO | 0:No Reverse Gear 1:Reverse Gear |  | 0 | [10 empty] | R | R | R |  | R | T |  |  |  | R | R |  |  |  |  | ICU will always send the signal for MT and AT. | bar: Nodelist ESP; Nodelist EPB
NeutralGearSwitch | ( 34, 1 ) | 34 | 1 | NO | 0:No Neutral Gear 1:Neutral |  | 0 | [9 empty] | R | [5 empty] | T |  |  |  | R | [5 empty] | Only for MT. | bar: Nodelist ESP; Nodelist EPB
PassSeatBeltStatus | ( 32, 2 ) | 32 | 2 | NO | 0:Not Configured 1:Fault 2:NotBulked 3:Bulked |  | 0 | [15 empty] | T | R |  | R | bar: Nodelist SRS
DriverSeatBeltStatus | ( 46, 2 ) | 46 | 2 | NO | 0:Not Configured 1:Fault 2:NotBulked 3:Bulked |  | 0 | [15 empty] | T | R |  | R | [5 empty] | R | bar: Nodelist ESP to Nodelist SAS; Nodelist EPB to Nodelist SRS
ReverseGearSwitchValidData | ( 45, 1 ) | 45 | 1 | NO | 1:Valid 0:Not valid | [12 empty] | R | R | R |  | R | T |  |  |  | R | R | bar: Nodelist ESP; Nodelist EPB
NeutralGearSwitchValidData | ( 44, 1 ) | 44 | 1 | NO | 1:Valid 0:Not valid | [11 empty] | R | [5 empty] | T |  |  |  | R | bar: Nodelist ESP; Nodelist EPB
FuelAlarm | ( 43, 1 ) | 43 | 1 | NO | 0：Normal 1：Alarm |  | 0 | [15 empty] | T |  |  | R
ChargeStatusLight | ( 42, 1 ) | 42 | 1 | NO | 0:Off 1: ON |  | 0 | [15 empty] | T |  |  | R
OilPressureLight | ( 41, 1 ) | 41 | 1 | NO | 0:Off 1: ON |  | 0 | [15 empty] | T |  |  | R
LeavingOdometer_km | ( 48, 9 ) | 48 | 9 | NO | DataType:Num Rang high:510 Rang low:0 Convertion:(D) Unit:km |  | 0 | [15 empty] | T |  |  | R | [6 empty] | 续航里程
rearleft radar | ( 48, 1 ) | 48 | 1 | NO | 0：normal 1：failure | [14 empty] | R |  |  | T | [9 empty] | B11倒车雷达通讯协议2012-12-26(1).pdf参考
rearmiddle radar | ( 49, 1 ) | 49 | 1 | NO | 0：normal 1：failure | [14 empty] | R |  |  | T
rearright radar | ( 50, 1 ) | 50 | 1 | NO | 0：normal 1：failure | [14 empty] | R |  |  | T
buzzer respond frequency | ( 51, 3 ) | 51 | 3 | NO | 0：off 5：long on Other：reserved | [14 empty] | R |  |  | T
BackgrondLampSwitch | ( 61, 3 ) | 61 | 3 | NO | 0：Default 1：1 Level 2：2 Level 3：3 Level 4：4 Level 5: 5 Level 6：6 Level 7：Reserved |  | 0 | [14 empty] | R | T | [9 empty] | 背景灯亮度调节