## BMS_OBC
Signal Name | Signal Description | Start Byte | Start Bit | Bit Length (Bit) | Date Type | Resolution | Offset | Signal Min. Value (phys) | Signal Max. Value (phys) | Signal Min. Value (Hex) | Signal Max. Value (Hex) | Initial Value (Hex) | Unit | Signal Value Description
BMS_VoltageSet | BMS maximum allowable OBC charging voltage | 1 | 8 | 16 | Unsigned | 0.1 | 0 | 0 | 6553.5 | 0x0 | 0xFFFF | 0x0 | V | 0.1V/bit The offset :0 Eg: Vset = 3201, the corresponding voltage is 320.1v
BMS_CurrentSet | BMS maximum allowable OBC charging current | 3 | 24 | 16 | Unsigned | 0.1 | 0 | 0 | 6553.5 | 0x0 | 0xFFFF | 0x0 | A | 0.1A/bit The offset :0 Eg: Iset = 582, the corresponding current is 58.2A
BMS_ChargeControl | Charger control command | 4 | 32 | 8 | Unsigned | 1 | 0 | 0 | 255 | 0x0 | 0xFF | 0x0 |  | 0：The charger is turned on and charged 1：Battery protection, charger turn off output 2：Heating mode on 3：Charge complete

## OBC_BMS_1
Signal Name | Signal Description | Start Byte | Start Bit | Bit Length (Bit) | Date Type | Resolution | Offset | Signal Min. Value (phys) | Signal Max. Value (phys) | Signal Min. Value (Hex) | Signal Max. Value (Hex) | Initial Value (Hex) | Unit | Signal Value Description
OBC_ChargerVoltage | Charging voltage | 1 | 8 | 16 | Unsigned | 0.1 | 0 | 0 | 6553.5 | 0x0 | 0xFFFF | 0x0 |  | 0.1V/bit The offset ：0 Eg: Vout = 3201, the corresponding voltage is 320.1v
OBC_ChargerCurrent | Charging current | 3 | 24 | 16 | Unsigned | 0.1 | 0 | 0 | 6553.5 | 0x0 | 0xFFFF | 0x0 |  | 0.1A/bit The offset ：0 Eg: Iout = 582, the corresponding current is 58.2A.
OBC_HardwareStatus | Hardware fault | 4 | 32 | 1 | Unsigned | 1 | 0 | 0 | 0 | 0x0 | 0x1 | 0x0 |  | 0x0: Not fault 0x1: Fault
OBC_TempAnomaly | Temperature status of the charger | 4 | 33 | 1 | Unsigned | 1 | 0 | 0 | 0 | 0x0 | 0x1 | 0x0 |  | 0x0: Not fault 0x1: Fault
OBC_ACVoltageAnomaly | Input voltage status | 4 | 34 | 1 | Unsigned | 1 | 0 | 0 | 0 | 0x0 | 0x1 | 0x0 |  | 0x0: Not fault 0x1: Fault
OBC_StartStatus | Startup status | 4 | 35 | 1 | Unsigned | 1 | 0 | 0 | 0 | 0x0 | 0x1 | 0x0 |  | 0x0: Start output 0x1: Turn off the output
OBC_ComOvertime | Communication timeout | 4 | 36 | 1 | Unsigned | 1 | 0 | 0 | 0 | 0x0 | 0x1 | 0x0 |  | 0x0: Not fault 0x1: Fault
OBC_BatteryConnectStatus | Battery connection status | 4 | 37 | 1 | Unsigned | 1 | 0 | 0 | 0 | 0x0 | 0x1 | 0x0 |  | 0x0:No connect 0x1: Connect
OBC_CC Status | CC Status | 4 | 38 | 1 | Unsigned | 1 | 0 | 0 | 0 | 0x0 | 0x1 | 0x0 |  | 0x0: Not fault 0x1: Fault
OBC_CP Status | CP Status | 4 | 39 | 1 | Unsigned | 1 | 0 | 0 | 0 | 0x0 | 0x1 | 0x0 |  | 0x0: Not fault 0x1: Fault
OBC_Temperature | OBC_Temperature | 5 | 40 | 8 | Unsigned | 1 | -40 | -40 | 255 | 0x0 | 0xFF | 0x0 | ℃ | 1°C/bit offset: -40°C Eg:Tem =100，Temperature 60℃。
OBC_SoftVersion | Software version | 6 | 48 | 8 | Unsigned | 1 | 0 | 0 | 255 | 0x0 | 0xFF | 0X0 |  | BCD
OBC_HardwareVersion | Hardware Version | 7 | 56 | 8 | Unsigned | 1 | 0 | 0 | 255 | 0x0 | 0xFF | 0X0 |  | BCD

## OBC_BMS_2
Signal Name | Signal Description | Start Byte | Start Bit | Bit Length (Bit) | Date Type | Resolution | Offset | Signal Min. Value (phys) | Signal Max. Value (phys) | Signal Min. Value (Hex) | Signal Max. Value (Hex) | Initial Value (Hex) | Unit | Signal Value Description
OBC_ACVoltage_Input | AC input voltage | 1 | 8 | 16 | Unsigned | 0.1 | 0 | 0 | 6553.5 | 0x0 | 0xFFFF | 0x0 |  | 0.1V/bit offset: 0 Eg: Vin =2201 AC voltage 220.1v
OBC_PFCVoltage | PFC voltage | 3 | 24 | 16 | Unsigned | 0.1 | 0 | 0 | 6553.5 | 0x0 | 0xFFFF | 0x0 |  | 0.1V/bit offset :0 Eg::Vpfc =3201 PFC voltage 320.1v
OBC_CurrentLimit | Current limit | 4 | 32 | 8 | Unsigned | 0.1 | 0 | 0 | 255 | 0x0 | 0xFF | 0x0 |  | 0.1A/bit offset :0 Eg::Iset =120 Current 12A
OBC_BatteryVoltage | Battery voltage | 6 | 48 | 16 | Unsigned | 0.1 | 0 | 0 | 6553.5 | 0x0 | 0xFFFF | 0x0 |  | 0.1V/bit offset :0 Eg: Vbat =3201 Battery Voltage 320.1v
OBC_SystemStatus | OBC system status | 7 | 56 | 4 | Unsigned | 1 | 0 | 0 | 15 | 0x0 | 0xF | 0x0 |  | 0：CHG_INIT_STATE = 0 //Initialization 1： CHG_STANDBY_STATE, //Standby 2：CHG_CHARG_CC_STATE, //Constant current charging 3：CHG_CHARG_CV_STATE, //Constant voltage charging 4：CHG_CHARG_OVER_STATE,//Charge complete 5：CHG_SLEEP_STATE, //Dormant 6：CHG_RECV_FAULT_STATE, //Recoverable fault 7：CHG_LOCK_FAULT_STATE //Lock Fault
OBC_ErrorFlag | Error mark | 7 | 60 | 4 | Unsigned | 1 | 0 | 0 | 15 | 0x0 | 0xF | 0x0 |  | The following are recoverable faults: 1：FAULT_OTP_RT, //Charging port temperature is too warm 2： FAULT_OTP_ALL, //The internal temperature is too warm 3： FAULT_OUT_OC, //Output overcurrent 4： FAULT_COMM_OUT, //Communication timeout 5： FAULT_IN_UV, //Input undervoltage 6： FAULT_IN_OV, //Input overvoltage The following are the lock faults: 8：FAULT_PFC_OV, //PFC overvoltage 9：FAULT_PFC_UV, //PFC undervoltage 10：FAULT_OUT_UV, //Output undervoltage 11：FAULT_OUT_OV, //Output overvoltage

## OBC_BMS_3
Signal Name | Signal Description | Start Byte | Start Bit | Bit Length (Bit) | Date Type | Resolution | Offset | Signal Min. Value (phys) | Signal Max. Value (phys) | Signal Min. Value (Hex) | Signal Max. Value (Hex) | Initial Value (Hex) | Unit | Signal Value Description
OBC_ACCurrent_Input | AC input current | 1 | 8 | 16 | Unsigned | 0.1 | 0 | 0 | 6553.5 | 0x0 | 0xFFFF | 0x0 |  | 0.1A/bit The offset :0 Eg: Iin = 582, the corresponding current is 58.2A
OBC_ChargingPiletMaxCurr | Charging pile limiting current | 3 | 24 | 16 | Unsigned | 0.1 | 0 | 0 | 6553.5 | 0x0 | 0xFFFF | 0x0 |  | 0.1A/bit The offset :0
OBC_ChargePortTemp1 | ChargePortTemp1 | 4 | 32 | 8 | Unsigned | 1 | 0 | 0 | 255 | 0x0 | 0xFF | 0x0 | ℃ | 1°C/bit offset: -40°C Eg: Tem = 100, Temperature 60 °C.
OBC_ChargePortTemp2 | ChargePortTemp2 | 5 | 40 | 8 | Unsigned | 1 | 0 | 0 | 255 | 0x0 | 0xFF | 0x0 | ℃ | 1°C/bit offset: -40°C Eg: Tem = 100, Temperature 60 °C.
OBC_CP Duty | CP duty cycle | 6 | 48 | 8 | Unsigned | 1 | 0 | 0 | 255 | 0x0 | 0xFF | 0x0 |  | 0.1%/bit offset :0 Eg: 48, CP duty cycle is 48%
BMS_LockCharge | Electromagnetic lock status | 7 | 56 | 1 | Unsigned | 1 | 0 | 0 | 0 | 0x0 | 0x1 | 0x0 |  | 0：Unlock 1：Lock
OBC_S2 STATUS | S2 Status | 7 | 57 | 1 | Unsigned | 1 | 0 | 0 | 0 | 0x0 | 0x1 | 0x0 |  | 0：Disconnect 1：Close
OBC_BMS WakeStatus | BMS WakeStatus | 7 | 58 | 1 | Unsigned | 1 | 0 | 0 | 0 | 0x0 | 0x1 | 0x0 |  | 0：Disable 1：Enable
OBC_Low12VStatus | Low pressure 12V status | 7 | 59 | 1 | Unsigned | 1 | 0 | 0 | 0 | 0x0 | 0x1 | 0x0 |  | 0：Disable 1：Enable
OBC_OutRealyStatus | Output relay status | 7 | 60 | 1 | Unsigned | 1 | 0 | 0 | 0 | 0x0 | 0x1 | 0x0 |  | 0：Disconnect (The voltage difference is more than 20V) 1：Closure ( The voltage difference is less than 20V 3.3KW is ready by default
OBC_CC Status | CC resistance value | 7 | 61 | 3 | Unsigned | 1 | 0 | 0 | 8 | 0x0 | 0x08 | 0x0 |  | 1：No connect 2：Semi-join 3：1500Ohm 4：680Ohm 5：220Ohm

## TC
Signal Name | Signal Description | Start Byte | Start Bit | Bit Length (Bit) | Date Type | Resolution | Offset | Signal Min. Value (phys) | Signal Max. Value (phys) | Signal Min. Value (Hex) | Signal Max. Value (Hex) | Initial Value (Hex) | Unit | Signal Value Description
OBC_DCVoltage | DC output voltage | 1 | 8 | 16 | Unsigned | 0.1 | 0 | 0 | 6553.5 | 0x0 | 0xFFFF | 0x0 | V | 0.1V/bit offset: 0 from TC Charger CAN Matrix message 0x18FF50E5
OBC_DCCurrent | DC output current | 3 | 24 | 16 | Unsigned | 0.1 | 0 | 0 | 6553.5 | 0x0 | 0xFFFF | 0x0 | A | 0.1A/bit offset :0 from TC Charger CAN Matrix message 0x18FF50E5
OBC_HardwareStatus | Hardware fault | 4 | 32 | 1 | Unsigned | 1 | 0 | 0 | 0 | 0x0 | 0x1 | 0x0 |  | from TC Charger CAN Matrix message 0x18FF50E5
OBC_TempAnomaly | Temperature status of the charger | 4 | 33 | 1 | Unsigned | 1 | 0 | 0 | 0 | 0x0 | 0x1 | 0x0 |  | from TC Charger CAN Matrix message 0x18FF50E5
OBC_ACVoltageAnomaly | Input voltage status | 4 | 34 | 1 | Unsigned | 1 | 0 | 0 | 0 | 0x0 | 0x1 | 0x0 |  | from TC Charger CAN Matrix message 0x18FF50E5
OBC_StartStatus | Startup status | 4 | 35 | 1 | Unsigned | 1 | 0 | 0 | 0 | 0x0 | 0x1 | 0x0 |  | from TC Charger CAN Matrix message 0x18FF50E5